## Sheet1
Example Problem
1000000 | lb raw coal/hr |  | 6% Excess Air | Tin= | 25 | C
| daf wt% | as rec'd |  | Tout= | 1000 | C
C | 80.72%
H | 5.76%
O | 11.58%
N | 1.57%
S | 0.37%
100%
ash (as rec'd) | 4.49%
moisture (as rec'd) | 4.63%
9.12%
kJ/hr
Heat of combustion= |  | 13280 | Btu/lb as rec'd
Qdot=
1. Calculate mass on as received basis

## Sheet2
Example Problem
1000000 | lb raw coal/hr |  |  |  | Tin= | 25 | C
| daf wt% | as rec'd | mass (lb/hr) | lb moles/hr | Tout= | 1000 | C
C | 80.72% | 73.36%
H | 5.76% | 5.235%
O | 11.58% | 10.52%
N | 1.57% | 1.427%
S | 0.37% | 0.3363%
100%
ash | 4.49% | 4.49%
moisture | 4.63% | 4.63%
| 9.12% | 100%
kJ/hr
Heat of combustion= |  | 13280 | Btu/lb as rec'd
Qdot=
2. Calculate mass/hr of each element, ash, and moisture. Convert mass to moles for elements.

## Sheet3
Example Problem
1000000 | lb raw coal/hr | [5 empty] | Tin= | 25 | C
| daf wt% | as rec'd | mass (lb/hr) | lb moles/hr | O2/element | lb moles O2/hr | Tout= | 1000 | C
C | 80.72% | 73.36% | 733583.36 | 61131.9467
H | 5.76% | 5.235% | 52346.88 | 26173.44
O | 11.58% | 10.52% | 105239.04 | 6577.44
N | 1.57% | 1.427% | 14268.16 | 1019.1543
S | 0.37% | 0.3363% | 3362.56 | 105.08
100%
ash | 4.49% | 4.49% | 44900
moisture | 4.63% | 4.63% | 46300 | 2572.2222
| 9.12% | 100%
kJ/hr
Heat of combustion= |  | 13280 | Btu/lb as rec'd
Qdot=
3. Calculate stoichiometric coefficients for burning each element. Calculate the moles of O2 needed at stoichiometric conditions.

## Sheet4
Example Problem
1000000 | lb raw coal/hr | [6 empty] | Tin= | 25 | C
| daf wt% | as rec'd | mass (lb/hr) | lb moles/hr | O2/element | lb moles O2/hr |  | Tout= | 1000 | C
C | 80.72% | 73.36% | 733583.36 | 61131.9467 | 1 | 61131.9467
H | 5.76% | 5.235% | 52346.88 | 26173.44 | 0.25 | 6543.36
O | 11.58% | 10.52% | 105239.04 | 6577.44 | -0.5 | -3288.72
N | 1.57% | 1.427% | 14268.16 | 1019.1543 | 0 | 0
S | 0.37% | 0.3363% | 3362.56 | 105.08 | 1 | 105.08
| 100% |  |  |  | Total O2= |  | lb moles O2/hr
ash | 4.49% | 4.49% | 44900 |  |  |  | lb O2/hr
moisture | 4.63% | 4.63% | 46300 | 2572.2222 | 6% Excess= |  | lb moles O2/hr
| 9.12% | 100% |  |  |  |  | lb O2/hr
[5 empty] | Total N2= |  | lb moles N2/hr
lb N2/hr
kJ/hr
Heat of combustion= |  | 13280 | Btu/lb as rec'd
Qdot=
4. Calculate inlet O2 and N2 using % excess air value

## Sheet5
Example Problem
1000000 | lb raw coal/hr | [6 empty] | Tin= | 25 | C
| daf wt% | as rec'd | mass (lb/hr) | lb moles/hr | O2/element | lb moles O2/hr |  | Tout= | 1000 | C
C | 80.72% | 73.36% | 733583.36 | 61131.9467 | 1 | 61131.9467
H | 5.76% | 5.235% | 52346.88 | 26173.44 | 0.25 | 6543.36
O | 11.58% | 10.52% | 105239.04 | 6577.44 | -0.5 | -3288.72
N | 1.57% | 1.427% | 14268.16 | 1019.1543 | 0 | 0
S | 0.37% | 0.3363% | 3362.56 | 105.08 | 1 | 105.08
| 100% |  |  |  | Total O2= | 64491.6667 | lb moles O2/hr
ash | 4.49% | 4.49% | 44900 |  |  | 2063733.3333 | lb O2/hr
moisture | 4.63% | 4.63% | 46300 | 2572.2222 | 6% Excess= | 68361.1667 | lb moles O2/hr
| 9.12% | 100% |  |  |  | 2187557.3333 | lb O2/hr
[5 empty] | Total N2= | 257677.7756 | lb moles N2/hr
[6 empty] | 7214977.7156 | lb N2/hr
[5 empty] | Total CO2= |  | lb moles CO2/hr
[5 empty] | Total H2O= |  | lb moles H2O/hr
[5 empty] | Total SO2= |  | lb moles SO2/hr
kJ/hr
Heat of combustion= |  | 13280 | Btu/lb as rec'd
Qdot=
5. Calculate outlet CO2, H2O, and SO2 assuming complete combustion. These are related to the values calculated in column E.

## Sheet6
Example Problem
1000000 | lb raw coal/hr | [6 empty] | Tin= | 25 | C
| daf wt% | as rec'd | mass (lb/hr) | lb moles/hr | O2/element | lb moles O2/hr |  | Tout= | 1000 | C
C | 80.72% | 73.36% | 733583.36 | 61131.9467 | 1 | 61131.9467
H | 5.76% | 5.235% | 52346.88 | 26173.44 | 0.25 | 6543.36
O | 11.58% | 10.52% | 105239.04 | 6577.44 | -0.5 | -3288.72
N | 1.57% | 1.427% | 14268.16 | 1019.1543 | 0 | 0
S | 0.37% | 0.3363% | 3362.56 | 105.08 | 1 | 105.08
| 100% |  |  |  | Total O2= | 64491.6667 | lb moles O2/hr
ash | 4.49% | 4.49% | 44900 |  |  | 2063733.3333 | lb O2/hr
moisture | 4.63% | 4.63% | 46300 | 2572.2222 | 6% Excess= | 68361.1667 | lb moles O2/hr
| 9.12% | 100% |  |  |  | 2187557.3333 | lb O2/hr
[5 empty] | Total N2= | 257677.7756 | lb moles N2/hr
[6 empty] | 7214977.7156 | lb N2/hr
[5 empty] | Total CO2= | 61131.9467 | lb moles CO2/hr
[5 empty] | Total H2O= | 15658.9422 | lb moles H2O/hr
[5 empty] | Total SO2= | 105.08 | lb moles SO2/hr
Cp Data | [9 empty] | kJ/gmol
|  | a | b | c | d | T | Form | DelH_f | ndot (gmol/hr) | int(Cp dT) | Del H (kJ/hr)
| CO2 | 0.03611 | 4.233e-05 | -2.887e-08 | 7.464e-12 | C | 1 | -393.5
| H2O(g) | 0.03346 | 6.88e-06 | 7.604e-09 | -3.593e-12 | C | 1 | -241.83
| O2 | 0.0291 | 1.158e-05 | -6.076e-09 | 1.311e-12 | C | 1 | 0
| N2 | 0.029 | 2.199e-06 | 5.723e-09 | -2.871e-12 | C | 1 | 0
| SO2 | 0.03891 | 3.9004e-05 | -3.104e-08 | 8.606e-12 | C | 1 | -296.6
[9 empty] | mdot (kg/hr) | kJ/kg
| ash | 0.8 | kJ/kg-C
[10 empty] | Sum= |  | kJ/hr
Heat of combustion= |  | 13280 | Btu/lb as rec'd
Qdot=
6. From heat capacities and heats of formation, calculate and multiply by .
Remeber to convert from lb moles to gram moles.
6. From heat capacities and heats of formation, calculate 𝐻 ̂_𝑖^′ s and multiply by 𝑛 ̇_𝑖^′ 𝑠.
Remeber to convert from lb moles to gram moles.

## Sheet7
Example Problem
1000000 | lb raw coal/hr | [6 empty] | Tin= | 25 | C
| daf wt% | as rec'd | mass (lb/hr) | lb moles/hr | O2/element | lb moles O2/hr |  | Tout= | 1000 | C
C | 80.72% | 73.36% | 733583.36 | 61131.9467 | 1 | 61131.9467
H | 5.76% | 5.235% | 52346.88 | 26173.44 | 0.25 | 6543.36
O | 11.58% | 10.52% | 105239.04 | 6577.44 | -0.5 | -3288.72
N | 1.57% | 1.427% | 14268.16 | 1019.1543 | 0 | 0
S | 0.37% | 0.3363% | 3362.56 | 105.08 | 1 | 105.08
| 100% |  |  |  | Total O2= | 64491.6667 | lb moles O2/hr
ash | 4.49% | 4.49% | 44900 |  |  | 2063733.3333 | lb O2/hr
moisture | 4.63% | 4.63% | 46300 | 2572.2222 | 6% Excess= | 68361.1667 | lb moles O2/hr
| 9.12% | 100% |  |  |  | 2187557.3333 | lb O2/hr
[5 empty] | Total N2= | 257677.7756 | lb moles N2/hr
[6 empty] | 7214977.7156 | lb N2/hr
[5 empty] | Total CO2= | 61131.9467 | lb moles CO2/hr
[5 empty] | Total H2O= | 15658.9422 | lb moles H2O/hr
[5 empty] | Total SO2= | 105.08 | lb moles SO2/hr
Cp Data | [9 empty] | kJ/gmol
|  | a | b | c | d | T | Form | DelH_f | ndot (gmol/hr) | int(Cp dT) | H (kJ/hr)
| CO2 | 0.03611 | 4.233e-05 | -2.887e-08 | 7.464e-12 | C | 1 | -393.5 | 27753903.7867 | 48.6018 | 1348890740.6291
| H2O(g) | 0.03346 | 6.88e-06 | 7.604e-09 | -3.593e-12 | C | 1 | -241.83 | 7109159.7689 | 37.6977 | 267999167.1057
| O2 | 0.0291 | 1.158e-05 | -6.076e-09 | 1.311e-12 | C | 1 | 0 | 1756753 | 32.4613 | 57026537.868
| N2 | 0.029 | 2.199e-06 | 5.723e-09 | -2.871e-12 | C | 1 | 0 | 116985710.1022 | 30.5637 | 3575516142.2648
| SO2 | 0.03891 | 3.9004e-05 | -3.104e-08 | 8.606e-12 | C | 1 | -296.6 | 47706.32 | 49.2321 | 2348680.1896
[9 empty] | mdot (kg/hr) | kJ/kg
| ash | 0.8 | kJ/kg-C | [5 empty] | 20384.6 | 780 | 15899988
Heat of vaporization = |  |  | kJ/mol |  | kJ/hr | (moisture plus water from combustion) |  |  |  | Sum= | 5267681256.0573 | kJ/hr
Heat of combustion= |  | 13280 | Btu/lb as rec'd |  | kJ/hr | (negative because exothermic)
Qdot=
7. From given heating value of coal, convert to heat released by burning coal in kJ/hr.
Look up heat of vaporization of water. Multiply by moisture in coal plus moisture formed from combustion.
This is because the high heating values was given on a wet, ash-included basis, assuming that all H2O formed goes to H2O liquid.
7. From given heating value of coal, convert to heat released by burning coal in kJ/hr.
Look up heat of vaporization of water. Multiply Δ𝐻_𝑣𝑎𝑝 by moisture in coal plus moisture formed from combustion.
This is because the high heating values was given on a wet, ash-included basis, assuming that all H2O formed goes to H2O liquid.

## Sheet8
Example Problem
1000000 | lb raw coal/hr | [6 empty] | Tin= | 25 | C
| daf wt% | as rec'd | mass (lb/hr) | lb moles/hr | O2/element | lb moles O2/hr |  | Tout= | 1000 | C
C | 80.72% | 73.36% | 733583.36 | 61131.9467 | 1 | 61131.9467
H | 5.76% | 5.235% | 52346.88 | 26173.44 | 0.25 | 6543.36
O | 11.58% | 10.52% | 105239.04 | 6577.44 | -0.5 | -3288.72
N | 1.57% | 1.427% | 14268.16 | 1019.1543 | 0 | 0
S | 0.37% | 0.3363% | 3362.56 | 105.08 | 1 | 105.08
| 100% |  |  |  | Total O2= | 64491.6667 | lb moles O2/hr
ash | 4.49% | 4.49% | 44900 |  |  | 2063733.3333 | lb O2/hr
moisture | 4.63% | 4.63% | 46300 | 2572.2222 | 6% Excess= | 68361.1667 | lb moles O2/hr
| 9.12% | 100% |  |  |  | 2187557.3333 | lb O2/hr
[5 empty] | Total N2= | 257677.7756 | lb moles N2/hr
[6 empty] | 7214977.7156 | lb N2/hr
[5 empty] | Total CO2= | 61131.9467 | lb moles CO2/hr
[5 empty] | Total H2O= | 15658.9422 | lb moles H2O/hr
[5 empty] | Total SO2= | 105.08 | lb moles SO2/hr
Cp Data | [9 empty] | kJ/gmol
|  | a | b | c | d | T | Form | DelH_f | ndot (gmol/hr) | int(Cp dT) | Del H (kJ/hr)
| CO2 | 0.03611 | 4.233e-05 | -2.887e-08 | 7.464e-12 | C | 1 | -393.5 | 27753903.7867 | 48.6018 | 1348890740.6291
| H2O(g) | 0.03346 | 6.88e-06 | 7.604e-09 | -3.593e-12 | C | 1 | -241.83 | 7109159.7689 | 37.6977 | 267999167.1057
| O2 | 0.0291 | 1.158e-05 | -6.076e-09 | 1.311e-12 | C | 1 | 0 | 1756753 | 32.4613 | 57026537.868
| N2 | 0.029 | 2.199e-06 | 5.723e-09 | -2.871e-12 | C | 1 | 0 | 116985710.1022 | 30.5637 | 3575516142.2648
| SO2 | 0.03891 | 3.9004e-05 | -3.104e-08 | 8.606e-12 | C | 1 | -296.6 | 47706.32 | 49.2321 | 2348680.1896
[9 empty] | mdot (kg/hr) | kJ/kg
| ash | 0.8 | kJ/kg-C | [5 empty] | 20384.6 | 780 | 15899988
Heat of vaporization = |  | 40.656 | kJ/mol | 336507624.6306 | kJ/hr | (moisture plus water from combustion) |  |  |  | Sum= | 5267681256.0573 | kJ/hr
Heat of combustion= |  | 13280 | Btu/lb as rec'd | -14612676056.338 | kJ/hr | (negative because exothermic)
Qdot= |  | kJ/hr
kW
|  | MW | Heat transferred to steam! (therefore negative)
Electricity at 34% efficiency = |  |  |  | MW

## Sheet9
Example Problem
1000000 | lb raw coal/hr | [6 empty] | Tin= | 25 | C
| daf wt% | as rec'd | mass (lb/hr) | lb moles/hr | O2/element | lb moles O2/hr |  | Tout= | 1000 | C
C | 80.72% | 73.36% | 733583.36 | 61131.9467 | 1 | 61131.9467
H | 5.76% | 5.235% | 52346.88 | 26173.44 | 0.25 | 6543.36
O | 11.58% | 10.52% | 105239.04 | 6577.44 | -0.5 | -3288.72
N | 1.57% | 1.427% | 14268.16 | 1019.1543 | 0 | 0
S | 0.37% | 0.3363% | 3362.56 | 105.08 | 1 | 105.08
| 100% |  |  |  | Total O2= | 64491.6667 | lb moles O2/hr
ash | 4.49% | 4.49% | 44900 |  |  | 2063733.3333 | lb O2/hr
moisture | 4.63% | 4.63% | 46300 | 2572.2222 | 6% Excess= | 68361.1667 | lb moles O2/hr
| 9.12% | 100% |  |  |  | 2187557.3333 | lb O2/hr
[5 empty] | Total N2= | 257677.7756 | lb moles N2/hr
[6 empty] | 7214977.7156 | lb N2/hr
[5 empty] | Total CO2= | 61131.9467 | lb moles CO2/hr
[5 empty] | Total H2O= | 15658.9422 | lb moles H2O/hr
[5 empty] | Total SO2= | 105.08 | lb moles SO2/hr
Cp Data | [9 empty] | kJ/gmol
|  | a | b | c | d | T | Form | DelH_f | ndot (gmol/hr) | int(Cp dT) | Del H (kJ/hr)
| CO2 | 0.03611 | 4.233e-05 | -2.887e-08 | 7.464e-12 | C | 1 | -393.5 | 27753903.7867 | 48.6018 | 1348890740.6291
| H2O(g) | 0.03346 | 6.88e-06 | 7.604e-09 | -3.593e-12 | C | 1 | -241.83 | 7109159.7689 | 37.6977 | 267999167.1057
| O2 | 0.0291 | 1.158e-05 | -6.076e-09 | 1.311e-12 | C | 1 | 0 | 1756753 | 32.4613 | 57026537.868
| N2 | 0.029 | 2.199e-06 | 5.723e-09 | -2.871e-12 | C | 1 | 0 | 116985710.1022 | 30.5637 | 3575516142.2648
| SO2 | 0.03891 | 3.9004e-05 | -3.104e-08 | 8.606e-12 | C | 1 | -296.6 | 47706.32 | 49.2321 | 2348680.1896
[9 empty] | mdot (kg/hr) | kJ/kg
| ash | 0.8 | kJ/kg-C | [5 empty] | 20384.6 | 780 | 15899988
Heat of vaporization = |  | 40.656 | kJ/mol | 336507624.6306 | kJ/hr | (moisture plus water from combustion) |  |  |  | Sum= | 5267681256.0573 | kJ/hr
Heat of combustion= |  | 13280 | Btu/lb as rec'd | -14612676056.338 | kJ/hr | (negative because exothermic)
Qdot= | -9008487175.6502 | kJ/hr
| -2502357.5488 | kW
| -2502.3575 | MW | Heat transferred to steam! (therefore negative)
Electricity at 34% efficiency = |  |  | 850.8016 | MW
9. Multiply Q by efficiency to get electricity

## Sheet10
Example Problem
1000000 | lb raw coal/hr | [6 empty] | Tin= | 25 | C
| daf wt% | as rec'd | mass (lb/hr) | lb moles/hr | O2/element | lb moles O2/hr |  | Tout= | 700 | C | Change!!!
C | 80.72% | 73.36% | 733583.36 | 61131.9467 | 1 | 61131.9467
H | 5.76% | 5.235% | 52346.88 | 26173.44 | 0.25 | 6543.36
O | 11.58% | 10.52% | 105239.04 | 6577.44 | -0.5 | -3288.72
N | 1.57% | 1.427% | 14268.16 | 1019.1543 | 0 | 0
S | 0.37% | 0.3363% | 3362.56 | 105.08 | 1 | 105.08
| 100% |  |  |  | Total O2= | 64491.6667 | lb moles O2/hr
ash | 4.49% | 4.49% | 44900 |  |  | 2063733.3333 | lb O2/hr
moisture | 4.63% | 4.63% | 46300 | 2572.2222 | 6% Excess= | 68361.1667 | lb moles O2/hr
| 9.12% | 100% |  |  |  | 2187557.3333 | lb O2/hr
[5 empty] | Total N2= | 257677.7756 | lb moles N2/hr
[6 empty] | 7214977.7156 | lb N2/hr
[5 empty] | Total CO2= | 61131.9467 | lb moles CO2/hr
[5 empty] | Total H2O= | 15658.9422 | lb moles H2O/hr
[5 empty] | Total SO2= | 105.08 | lb moles SO2/hr
Cp Data | [9 empty] | kJ/gmol
|  | a | b | c | d | T | Form | DelH_f | ndot (gmol/hr) | int(Cp dT) | Del H (kJ/hr)
| CO2 | 0.03611 | 4.233e-05 | -2.887e-08 | 7.464e-12 | C | 1 | -393.5 | 27753903.7867 | 31.8792 | 884773492.342
| H2O(g) | 0.03346 | 6.88e-06 | 7.604e-09 | -3.593e-12 | C | 1 | -241.83 | 7109159.7689 | 24.9226 | 177178969.8229
| O2 | 0.0291 | 1.158e-05 | -6.076e-09 | 1.311e-12 | C | 1 | 0 | 1756753 | 21.86 | 38402649.056
| N2 | 0.029 | 2.199e-06 | 5.723e-09 | -2.871e-12 | C | 1 | 0 | 116985710.1022 | 20.595 | 2409324931.7761
| SO2 | 0.03891 | 3.9004e-05 | -3.104e-08 | 8.606e-12 | C | 1 | -296.6 | 47706.32 | 32.7759 | 1563616.1692
[9 empty] | mdot (kg/hr) | kJ/kg
| ash | 0.8 | kJ/kg-C | [5 empty] | 20384.6 | 540 | 11007684
Heat of vaporization = |  | 40.656 | kJ/mol | 336507624.6306 | kJ/hr | (moisture plus water from combustion) |  |  |  | Sum= | 3522251343.1663 | kJ/hr
Heat of combustion= |  | 13280 | Btu/lb as rec'd | -14612676056.338 | kJ/hr | (negative because exothermic)
Qdot= | -10753917088.5412 | kJ/hr
| -2987199.1913 | kW
| -2987.1992 | MW | Heat transferred to steam! (therefore negative)
Electricity at 34% efficiency = |  |  | 1015.6477 | MW
10. Change the exhaust temperature and see what happened to the amount of eleactricity!