## Antoine
Flash Calculation Example with Antoine
Given |  |  | normal boiling pt |  | (z = mole fraction in feed)
z_EtOH= | 0.6 |  | 78.5 | C
z_EtCl= | 0.4 |  | 13.1 | C
Ptot= | 2 | atm
| 1520 | mm Hg
T | 85 | C | (Try 65 degrees later)
| 358 | K
Antoine Equation |  |  | A | B | C | Temp Range ( C)
P*_EtOH= | 985.0976 | mm Hg | 8.1122 | 1592.864 | 226.184 | 19.6 | 93.4
P*_EtCl= | 6362.4516 | mm Hg | 6.9865 | 1030.007 | 238.612 | -55.9 | 12.5
x_EtOH = (P_tot - P*_EtCl)/(P*_EtOH - P*_EtCl)
xEtOH = | 0.90053 | (from combination of two Raoult's Law expressions)
xEtCl = | 0.099473 | (by difference)
y_EtOH = x_EtOH * P*_EtOH / P_tot
yEtOH = | 0.58362 | (from Raoult's Law for EtOH)
yEtCl = | 0.41638 | (by difference)
L = | 0.051678 | (from mole balance)
V = | 0.94832
mols EtOH, liq = |  | 0.030161

## DIPPR
Flash Calculation Example with DIPPR
Given |  |  | normal boiling pt |  | (z = mole fraction in feed)
z_EtOH= | 0.6 |  | 78.5 | C
z_EtCl= | 0.4 |  | 13.1 | C
Ptot= | 2 | atm
| 1520 | mm Hg
T | 85 | C | (Try 65 degrees also as an example)
| 358 | K
DIPPR |  |  | A | B | C | D | E | Temp Range (K) |  | Temp Range ( C)
P*_EtOH= | 977.707 | mm Hg | 73.304 | -7122.3 | -7.1424 | 2.8853e-06 | 2 | 159 | 514 | -114.15 | 240.85
P*_EtCl= | 6393.2304 | mm Hg | 44.677 | -4026 | -3.371 | 2.273e-17 | 6 | 136.75 | 460.35 | -136.4 | 187.2
x_EtOH = (P_tot - P*_EtCl)/(P*_EtOH - P*_EtCl)
xEtOH = | 0.89986 | (from combination of two Raoult's Law expressions)
xEtCl = | 0.10014 | (by difference)
y_EtOH = x_EtOH * P*_EtOH / P_tot
yEtOH = | 0.57882 | (from Raoult's Law for EtOH)
yEtCl = | 0.42118 | (by difference)
L = | 0.06598 | (from mole balance)
V = | 0.93402
mols EtOH, liq = |  | 0.03819